## application
Pin Mappings for Project

Processor	Atmega644P
Package	TQFP, MLF

					M2560
I/O Line				Comment	Application Function
PA0	PCINT0	ADC0			MAC Address Switch Input x01	unused	Fix addr as const or ee
PA1	PCINT1	ADC1			MAC Address Switch Input x02	unused
PA2	PCINT2	ADC2			MAC Address Switch Input x04	unused
PA3	PCINT3	ADC3			MAC Address Switch Input x08	unused
PA4	PCINT4	ADC4			MAC Address Switch Input x10	Jtag
PA5	PCINT5	ADC5			MAC Address Switch Input x20	Jtag
PA6	PCINT6	ADC6			MAC Address Switch Input x40	Jtag
PA7	PCINT7	ADC7		ADC		Jtag	If used fo AI, use ADC0-3
PB0	PCINT8	XCK0	T0		Bootloader Enable (GND)	unused
PB1	PCINT9	CLKO	T1
PB2	PCINT10	INT2	AIN0
PB3	PCINT11	OC0A	AIN1
PB4	PCINT12	OC0B	/SS
PB5	PCINT13	MOSI		SPI	AVR ISP	unused	Could provide ISP if necessary
PB6	PCINT14	MISO		SPI	AVR ISP	unused
PB7	PCINT15	SCK		SPI	AVR ISP	unused
PC0	PCINT16	SCL		TWI or I2C	SEEPROM	no seeprom	Seeprom moved to internal eeprom
PC1	PCINT17	SDA		TWI or I2C	SEEPROM	no seeprom
PC2	PCINT18	TCK			AVR JTAG	unused
PC3	PCINT19	TMS			AVR JTAG	unused
PC4	PCINT20	TDO			AVR JTAG	unused
PC5	PCINT21	TDI			AVR JTAG	unused
PC6	PCINT22	TOSC1			LED3	add?	Add two more LEDs?
PC7	PCINT23	TOSC2			LED4	add?
PD0	PCINT24	RXD0			RS-485 Transceiver (MAX485) DI	'=> RXD1	Update 485 settings
PD1	PCINT25	TXD0			RS-485 Transceiver (MAX485) RO	'=> TXD1
PD2	PCINT26	INT0	RXD1		USB RS-232 TXD	use RXD0?	Will USB host work as serial-to-USB?
PD3	PCINT27	INT1	TXD1		USB RS-232 RXD	use TXD0?
PD4	PCINT28	OC1B			RS-485 Transceiver (MAX485) DE/RE	'=> PH3/DE, PH4/RE	Update in 485 settings
PD5	PCINT29	OC1A		PWM
PD6	PCINT30	OC2B			LED1	'=> PG5	Update in LED control
PD7	PCINT31	OC2A			LED2	'=> PE3

## settings
Atmel AVR Calculations

FREQ_CPU	16000000

USART
Baud Rate	UBRR	U2X0	Actual	Error	Actual (2x)	Error (2x)
9600	103	207	9615.38461538462	-0.0016025641025641	9615.38461538462	-0.0016025641025641
19200	51	103	19230.7692307692	-0.0016025641025641	19230.7692307692	-0.0016025641025641
38400	25	51	38461.5384615385	-0.0016025641025641	38461.5384615385	-0.0016025641025641
57600	16	34	58823.5294117647	-0.0212418300653594	57142.8571428571	0.00793650793650791
76800	12	25	76923.0769230769	-0.0016025641025641	76923.0769230769	-0.0016025641025641
115200	8	16	111111.111111111	0.0354938271604939	117647.058823529	-0.0212418300653594

Timer0 Normal Counter Mode				8-bit	255
Timer0 settings for a 1ms timer tick - desire the smallest TCNT0 that fits
Prescaler	Frequency	Seconds	Counter 1ms	Freq/1000	TCNT0
1	16000000	0.0000000625	16000	16000	-15745
8	2000000	0.0000005	2000	2000	-1745
64	250000	0.000004	250	250	5
256	62500	0.000016	62.5	62.5	192.5
1024	15625	0.000064	15.625	15.625	239.375

Timer1 Normal Counter Mode				16-bit	65535
Timer1 settings for a 1ms timer tick - desire the smallest TCNT0 that fits
Prescaler	Frequency	Seconds	Counter 1ms	Freq/1000	TCNT1
1	16000000	0.0000000625	16000	16000	49535
8	2000000	0.0000005	2000	2000	63535
64	250000	0.000004	250	250	65285
256	62500	0.000016	62.5	62.5	65472.5
1024	15625	0.000064	15.625	15.625	65519.375