## Main
Production / Test / Despatch record for 485 boards

Board ID	Version	HW Test	Tgt S/W	Tested	Despatch	Notes
1
2
3
4
5
6
7
8
9	0.01	Pass	Bac-client	07/12/17		Needs a tidy-up – best keep for test
10	0.03	Fail				Red LED2 not working
11	0.03	Pass	Bac-client	07/12/17
12
13
14
15
16
17
18
19
20
21
22
23
24
25
26

## Notes
Test and programming process

Test and target projects are in SVN under bacnet-stack (and currently build in C:\Users\Mark\Documents\Dev\BACnet\bacnet-stack\ports\bdk-atxx4-mstp and ...\m2560\bac2slan-hw)

Testing steps					Fuses as pasted from AtmelStudio
a)	Prepare (virgin) M2560 board using Atmel-ICE / AVR port / ISP – this connects via 6-pin header central next to main AVR (other header is ISP for the USB AVR)					BODLEVEL = 4V3
	Lug on ICE socket goes nearest AVR					OCDEN = [ ]
	Fuses: BOD=4.3V; JTAGEN set; SPIEN set; EESAVE set; CKSEL=Ext 8.0- Mhz (bottom option); Rest clear					JTAGEN = [X]
	JTAG programming via 485 shield should now be enabled					SPIEN = [X]
					WDTON = [ ]
b)	Plug in 485 shield and program/run bac2slan-hw					EESAVE = [X]
	Connect Port1 – Port2 A->A, B->B					BOOTSZ = 2048W_1F800
	Green DE LEDs should flash rapidly as data passes Port1->2 and vice-versa					BOOTRST = [ ]
	LED1/2 should flash on different cycles					CKDIV8 = [ ]
					CKOUT = [ ]
c)	Program/run bac-client project					SUT_CKSEL = EXTXOSC_8MHZ_XX_16KCK_65MS
	Remove Port1-2 linking
	LED1/2 should be on permanently (Indicate LAN and BACnet timeouts)					EXTENDED = 0xFC (valid)
	Port1 Green DE LED flashes rapidly (BACnet transmit)					HIGH = 0x93 (valid)
	Port2 Green DE LED flashes intermittently on LAN transmit cycle (2-3secs)					LOW = 0xFF (valid)

d)	Number boards, complete Main sheet